## Price Request
HASANUR JAYA SDN BHD
Engineering & Construction ¦ Brunei Darussalam
REQUEST FOR QUOTATION (RFQ) – SUPPLIER PRICE REQUEST
Project Title |  | Supply & Installation of 10kW Off-Grid Solar PV System with 40kWh BESS
Client / End User |  | UBD – Universiti Brunei Darussalam
Proposal Reference |  | SOL/QTN/2026/001
RFQ Date |  | 13 June 2026
Response Required By |  | ________________
Enquiries To |  | Hasanur Jaya Sdn Bhd – Procurement Department
Please provide your best unit pricing for the items listed below. Kindly confirm brand/model, country of origin, delivery lead time, and warranty. All prices in BND unless otherwise stated.
No. | Product / Item Description | Technical Specification | Qty | Unit | Unit Price (BND) | Total Price (BND) | Remarks / Brand / Lead Time
1 | Solar PV Modules – Monocrystalline Half-Cut | 550 Wp, Mono PERC Half-Cut, ≥21.3% eff, Voc 49.9V, Isc 13.95A, IP68 junction box, IEC 61215/61730 certified, 12 yr product warranty, 25 yr performance warranty | 19 | Nos |  | 0
2 | Hybrid Off-Grid Solar Inverter | 5 kW rated, 10 kW surge, 2×MPPT (150–425V DC), 48V battery, 415V AC/50Hz output, Pure sine wave, 97.6% eff, WiFi/RS485/CAN comm, IP65, Gen auto-start, CE/IEC certified – Deye SUN-5/6/8/10/12K-SG04LP3-EU | 2 | Set |  | 0
3 | LiFePO4 Battery Module – 10kWh | 10 kWh per module, LiFePO4 chemistry, 51.2V nominal, ≥90% DoD, >6,000 cycles @ 80% DoD, integrated BMS, CAN/RS485, IEC/UN38.3 certified, 10 yr warranty, tropical climate rated (0–55°C) – Deye or approved equivalent | 4 | Nos |  | 0
4 | Aluminium Mounting Structure (Roof-Mount) | Marine grade aluminium alloy, SUS304 SS fasteners, design wind speed ≥180 km/h, tropical corrosion resistant, suitable for metal/concrete roof, stamped engineering drawings, >25 yr service life | 1 | Lot |  | 0
5 | DC Combiner Box – 4-String | 4-string input, rated for system DC voltage/current, fused per string, IP65 or higher, suitable for outdoor installation | 1 | Set |  | 0
6 | DC Isolator & Fuse Protection Devices | DC rated isolators and fuse holders suitable for PV system, ratings per system design, IP65, IEC compliant | 1 | Lot |  | 0
7 | AC Protection Panel (MCCB / MCB / ELCB) | Suitable MCCB main switch, MCBs per circuits, ELCB/RCD for earth leakage protection, DIN rail mount enclosure, IP54 minimum | 1 | Lot |  | 0
8 | Surge Protection Devices – DC & AC (Type II SPD) | Type II SPD for both DC PV side and AC output side, rated voltage and current per system specs, IEC 61643 compliant | 1 | Set |  | 0
9 | Earthing & Lightning Protection Materials | Copper earth rod(s), copper earthing conductor, clamps, exothermic weld or equivalent, earth resistance target ≤5Ω; lightning arrester/surge protection as applicable | 1 | Lot |  | 0
10 | Solar DC Cables – UV Resistant, with MC4 Connectors | UV-resistant single-core DC solar cable (red & black), rated for outdoor/rooftop, IEC 62930/EN 50618 compliant; original MC4 connectors rated ≥30A, IP68 | 1 | Lot |  | 0
11 | AC Power Cabling & Conduit | PVC / XLPE insulated multi-core AC cables suitable for 230V/10kW load, PVC conduit and fittings for cable routing and protection | 1 | Lot |  | 0
12 | WiFi Monitoring & Communication System | WiFi data logger / monitoring dongle compatible with inverter brand, iOS & Android mobile app access, remote performance monitoring capability | 1 | Lot |  | 0
SUBTOTAL (Before Taxes / Duties) | [5 empty] | 0
SUPPLIER CONFIRMATION
Supplier / Company Name:
Contact Person & Designation:
Phone / Email:
Validity of Quoted Price:
Delivery Lead Time:
Payment Terms Offered:
Signature & Company Stamp:
Date: